## Sheet
Domain
Mesh file | ¦..\..\..\03_Mesh\smaller_domain_bathy_redone.mesh¦
Coordinate system | UTM-11
Minimum depth | -10.203125 m
Datum shift | 0.0 m
Vertical mesh
Vertical mesh type | σ-coordinate with 20 layers with specified thicknesses
Time
Start Time | 2022-09-21 02:00:00 PM
Time Step Interval | 600.0 s
Number of Time Steps | 6972
End Time | 2022-11-09 12:00:00 AM
Hydrodynamics
Governing equation | Shallow water equations
Solution technique
Hydrodynamic solver
Time integration scheme | Low order, fast algorithm
Space integration scheme | Low order, fast algorithm
Maximum time step | 30.0
Minimum time step | 0.01
Critical CFL | 0.7
Reimann solver | HLLC
Reimann factor | 1.0
Transport solver
Maximum time step | 30.0
Minimum time step | 0.01
Critical CFL | 0.7
Depth correction
Depth correction | Not included
Flood and dry
Flooding depth | 0.1
Drying depth | 0.005
Density
Density type | Function of temperature and salinity
Reference Temperature | 1.5
Reference Salinity | 34.5
Eddy viscosity
Horizontal Eddy Viscosity
Eddy type | Smagorinsky formulation
Smagorinsky coefficient format | Constant
Smagorinsky coefficient value | 0.28
Minimum eddy viscosity | 1.8e-06
Maximum eddy viscosity | 10000000000
Vertical Eddy Viscosity
Eddy type | Two-equation turbulence model
Minimum eddy viscosity | 1.8e-06
Maximum eddy viscosity | 0.4
Bed resistence
Bed resistance type | Roughness height
Roughness height format | Constant
Roughness height value | 0.05 m
Vegetation | Not included
Coriolis
Coriolis forcing format | Varying coriolis forcing in space
Wind forcing
Wind forcing | Not included
Ice coverage
Ice coverage | Not included
Tidal potential | Not included
Precipitation and evaporation
Precipitation | Not included
Evaporation | Not included
Infiltration
Infiltration | Not included
Wave radiation
Wave radiation | Not included
Initial conditions
Initial condition type | Constant initial condition
Initial surface elevation | 0.0 m
Initial u-velocity | 0.0 m/s
Initial v-velocity | 0.0 m/s
Initial w-velocity | 0.0 m/s
Salinity and temperature
Minimum temperature | 1.5 °C
Maximum temperature | 40.0 °C
Minimum salinity | 0.0 PSU
Maximum salinity | 34.5 PSU
Time integration scheme | Higher order
Space integration scheme | Higher order
Dispersion
Horizontal Dispersion
Scaled eddy viscosity
Scaled eddy viscosity format | Constant
Scaled eddy viscosity value | 1.0
Vertical Dispersion
Scaled eddy viscosity
Scaled eddy viscosity format | Constant
Scaled eddy viscosity value | 1.0
Heat Exchange
Heat exchange | Not included
Precipitation - Evaporation
Precipitation
Precipitation type | Ambient water temperature
Evaporation
Evaporation type | Ambient water temperature
Infiltration
Infiltration type | Ambient water temperature
Initial Conditions
Temperature
Temperature format | Constant
Temperature value | 1.5 °C
Turbulence
Governing equation
Model | k-epsilon
Empirical constants
c1e | 1.44
c2e | 1.92
c3e | 0.0
Prandtl number | 0.9
cmy | 0.09
Minimum turbulent kinetic energy | 1e-07 m²/s²
Maximum turbulent kinetic energy | 10000000000 m²/s²
Minimum dissipation of turbulent kinetic energy | 5e-10 m²/s³
Maximum dissipation of turbulent kinetic energy | 10000000000 m²/s³
Vegetation coefficient - epsilon | 1.33
Damping | Included
Vegetation coefficient - k | 1.0
Time integration scheme | Low order, fast algorithm
Space integration scheme | Low order, fast algorithm
Dispersion
Turbulent kinetic energy
Horizontal sigma | 1.0
Vertical sigma | 1.0
Dissipation of turbulent kinetic energy
Horizontal sigma | 1.3
Vertical sigma | 1.3
Initial Conditions
Turbulent kinetic energy
Turbulent kinetic energy format | Constant
Turbulent kinetic energy value | 1e-07 m²/s²
Dissipation of turbulent kinetic energy
Dissipation of turbulent kinetic energy format | Constant
Dissipation of turbulent kinetic energy value | 5e-10 m²/s³
Mud Transport
Number of layers | 3
Number of fractions | 3
Solution technique
Time integration scheme | Higher order
Space integration scheme | Low order, fast algorithm
Water column properties
Settling velocity
Density of sediment | 2400.0 kg/m³
Concentration for fluctuation | 0.01 kg/m³
Concentration for hindered settling | 10.0 kg/m³
Gelling point | 50.0 kg/m³
Hindered settlin calculations | Using Winterwerp formulation
Deposition
Concnetration profile | Teeter profile
Viscosity and density
Density of suspended sediment | 2400.0 kg/m³
Base in viscosity formulation | 1.0
Concnetration in viscosity formulation | 1.0 kg/m³
Bed parameters
Erosion
Maximum concentration allowed due to erosion | 50.0 kg/m³
Type of critical shear stress | Individual value for each fraction in each layer
Bed roughness format | Constant
Bed roughness value | 0.001 m
Wave forcing
Wave field format | Varying in time, constant in space
Soft start interval | 0.0 s
Wave correction | Not included
Liquifaction | Not included
Shear stress formulation | Max (Fredsoe 1981)
Dredging
Dredgers
Dredger 1
Type of spilling | Spill distributed over a specified distance from the bottom
Distance from the bottom | 1.0 m
Dredger 2
Type of spilling | Spill in specified layer number
Layer number | 2
Distribution of weight of each fraction
Fraction 1 | 33.33%
Fraction 2 | 33.33%
Fraction 3 | 33.33%
Dredger 3
Type of spilling | Spill in specified layer number
Layer number | 3
Distribution of weight of each fraction
Fraction 1 | 33.33%
Fraction 2 | 33.33%
Fraction 3 | 33.33%
Dredger 4
Type of spilling | Spill in specified layer number
Layer number | 4
Distribution of weight of each fraction
Fraction 1 | 33.33%
Fraction 2 | 33.33%
Fraction 3 | 33.33%
Dredger 5
Type of spilling | Spill in specified layer number
Layer number | 5
Distribution of weight of each fraction
Fraction 1 | 33.33%
Fraction 2 | 33.33%
Fraction 3 | 33.33%
Update of bed | Included
Disposal
Vessels
Vessel_1
Overall area | 1000.0 m²
Opening area | 400.0 m²
Inner area | 500.0 m²
Unloaded draft | 1.5 m
Distribution of weight of each fraction
Fraction 1 | 33.33%
Fraction 2 | 33.33%
Fraction 3 | 33.33%
Vessel_2
Overall area | 1000.0 m²
Opening area | 400.0 m²
Inner area | 500.0 m²
Unloaded draft | 1.5 m
Distribution of weight of each fraction
Fraction 1 | 33.33%
Fraction 2 | 33.33%
Fraction 3 | 33.33%
Stripping | Included
Convective descent coefficient | 0.0033
Collapse surge coefficient | 0.00324
Initial conditions
Fraction concentrations
Fraction 1
Concentration format | Constant
Concentration value | 0.0 kg/m³
Fraction 2
Concentration format | Constant
Concentration value | 0.0 kg/m³
Fraction 3
Concentration format | Constant
Concentration value | 0.0 kg/m³
Layer specifications
Layer 1
Layer thickness
Layer thickness format | Constant
Layer thickness value | 0.0 m
Fraction distribution
Fraction 1 | Varying in space
Fraction 2 | Varying in space
Fraction 3 | Varying in space
Layer 2
Layer thickness
Layer thickness format | Constant
Layer thickness value | 0.0 m
Fraction distribution
Fraction 1 | 33.33%
Fraction 2 | 33.33%
Fraction 3 | 33.33%
Layer 3
Layer thickness
Layer thickness format | Constant
Layer thickness value | 0.0 m
Fraction distribution
Fraction 1 | 33.33%
Fraction 2 | 33.33%
Fraction 3 | 33.33%
Morphology | Morphological calculations not included
Fractions
Fraction 1
Type | Sand
Mean settling velocity | 0.001
Deposition
Critical shear stress format | Constant
Critical shear stress value | 0.07 N/m²
Horizontal dispersion | Not included
Vertical dispersion
Formulation | Scaled eddy viscosity
Scaled eddy viscosity format | Constant
Scaled eddy viscosity value | 1.0
Fraction 2
Type | Suspended
Flocculation | Included
Settling velocity coefficient
Settling velocity coefficient format | Constant
Settling velocity coefficient value | 0.0005 m/s
Deposition
Critical shear stress format | Constant
Critical shear stress value | 0.07 N/m²
Horizontal dispersion
Formulation | Scaled eddy viscosity
Scaled eddy viscosity format | Constant
Scaled eddy viscosity value | 1.0
Vertical dispersion
Formulation | Scaled eddy viscosity
Scaled eddy viscosity format | Constant
Scaled eddy viscosity value | 1.0
Fraction 3
Type | Sand
Mean settling velocity | 0.001
Deposition
Critical shear stress format | Constant
Critical shear stress value | 0.07 N/m²
Horizontal dispersion
Formulation | Scaled eddy viscosity
Scaled eddy viscosity format | Constant
Scaled eddy viscosity value | 1.0
Vertical dispersion
Formulation | Scaled eddy viscosity
Scaled eddy viscosity format | Constant
Scaled eddy viscosity value | 1.0
Layers
Layer 1
Erosion
Erosion description | Mass erosion
Critical shear stress for each fraction
Fraction 1 | 0.1
Fraction 2 | 0.1
Fraction 3 | 0.1
Density of bed layer
Density format | Constant
Density value | 180.0 kg/m³
Transition between Layer 1 and 2
Sediment transition rate format | Constant
Sediment transition rate value | 0.001 kg/m²/s
Layer 2
Erosion
Erosion description | Hard mud
Alpha coefficient | 1.0
Erosion coefficient format | Constant
Erosion coefficient value | 5e-05 kg/m²/s
Critical shear stress for each fraction
Fraction 1 | 0.25
Fraction 2 | 0.25
Fraction 3 | 0.25
Density of bed layer
Density format | Constant
Density value | 300.0 kg/m³
Transition between Layer 2 and 3
Sediment transition rate format | Constant
Sediment transition rate value | 0.001 kg/m²/s
Layer 3
Erosion
Erosion description | Hard mud
Alpha coefficient | 1.0
Erosion coefficient format | Constant
Erosion coefficient value | 5e-05 kg/m²/s
Critical shear stress for each fraction
Fraction 1 | 0.4
Fraction 2 | 0.4
Fraction 3 | 0.4
Density of bed layer
Density format | Constant
Density value | 450.0 kg/m³
Boundaries
CODE_1
Name | Land Boundary
Hydrodynamic Information
Type | Land (zero normal velocity)
Wall friction | Not included
CODE_2
Name | Code 2
Hydrodynamic Information
Type | Specified velocity
Type of soft start | Sine variation
Soft time interval | 10800.0 s
Reference u-Velocity | 0.0 m/s
Reference v-Velocity | 0.0 m/s
Temperature Information
Type | Specified temperature
Temperature format | Constant
Temperature value | 1.5 °C
Type of soft start | Sine variation
Turbulence Information
Turbulent kinetic energy
Type | Specified value
Turbulent kinetic energy format | Constant
Turbulent kinetic energy value | 1e-07 m²/s²
Type of soft start | Sine variation
Dissipation of turbulent kinetic energy
Type | Specified value
Dissipation of turbulent kinetic energy format | Constant
Dissipation of turbulent kinetic energy value | 5e-10 m²/s³
Type of soft start | Sine variation
Mud Transport Information
Fraction 1
Type | Specified concentration
Concentration format | Constant
Concentration value | 0.0 kg/m³
Type of soft start | Linear variation
Fraction 2
Type | Specified concentration
Concentration format | Constant
Concentration value | 0.0 kg/m³
Type of soft start | Sine variation
Fraction 3
Type | Specified concentration
Concentration format | Constant
Concentration value | 0.0 kg/m³
Type of soft start | Sine variation
Sources
Number of sources | 1
Source 1
Name | Source 1
Location
Map projection | LONG/LAT
Coordinates | [0.0, 0.0, '0.0 m below surface']
Hydrodynamic Information
Source type | Simple source
Source format | Constant discharge
Discharge | 0.0 m³/s
Temperature Information
Type | Specified temperature
Temperature format | Constant
Temperature value | 10.0 °C
Mud transport information
Fraction 1
Type | Excess concentration
Concentration format | Constant
Concentration value | 0.0 kg/m³
Fraction 2
Type | Specified concentration
Concentration format | Constant
Concentration value | 0.0 kg/m³
Fraction 3
Type | Specified concentration
Concentration format | Constant
Concentration value | 0.0 kg/m³