## Sheet
Domain
Mesh file | ¦.\FunningsFjord.mesh¦
Coordinate system | UTM-29
Minimum depth | -1.557793604015298 m
Datum shift | 0.0 m
Vertical mesh
Vertical mesh type | σ-coordinate with 10 layers with specified distribution parameters (σ_c = 0.0, θ = 2.0, b = 0.0) (Sigma depth = 0.0 m) at the top and z-coordinate with 10 equidistant layers (constant thickness = 0.0) at the bottom
Type of bathymetry adjustment | Advanced adjustment
Minimum layer thickness | 0.0 m
Time
Start Time | 1985-08-02 03:00:00 AM
Time Step Interval | 10.0 s
Number of Time Steps | 43200
End Time | 1985-08-07 03:00:00 AM
Hydrodynamics
Governing equation | Shallow water equations
Solution technique
Hydrodynamic solver
Time integration scheme | Higher order
Space integration scheme | Higher order
Maximum time step | 10.0
Minimum time step | 0.01
Critical CFL | 0.8
Type of filter | Explicit filter
Filter coefficient | 0.001
Reimann solver | HLLC
Reimann factor | 1.0
Transport solver
Maximum time step | 11.0
Minimum time step | 0.05
Critical CFL | 0.4
Depth correction
Depth correction type | Specified bed level change
Depth correction format | Variying in time and space
Flood and dry | Not included
Density
Density type | Function of temperature
Reference Temperature | 10.0
Eddy viscosity
Horizontal Eddy Viscosity
Eddy type | Two-equation turbulence model
Minimum eddy viscosity | 1.8e-06
Maximum eddy viscosity | 0.4
Vertical Eddy Viscosity
Eddy type | Two-equation turbulence model
Minimum eddy viscosity | 1.8e-06
Maximum eddy viscosity | 0.4
Bed resistence
Bed resistance type | Quadratic drag coefficient
Drag coefficient format | Variying in time and space
Vegetation | Included
Coriolis | No coriolis force
Wind forcing
Wind forcing
Wind forcing format | Varying in time and space
Neutral pressure | 1013.0 hPa
Soft time interval | 7200.0 s
Wind friction
Wind friction type | Constant
Constant wind friction | 0.001255
Ice coverage
Ice coverage type | Specified ice concentration
Critical ice concentration | 0.9
Ice roughness height format | Constant
Ice roughness height value | 12.0 m
Tidal potential
Number of constituents | 11
Constituents | M2 O1 S2 K2 N2 K1 P1 Q1 Mf Mm Ssa
Precipitation and evaporation
Precipitation type | Specified precipitation
Precipitation format | Constant
Precipitation value | 32.0 mm/d
Soft time interval | 122.0 s
Evaporation type | Computed evaporation
Infiltration
Infiltration type | Net infiltration rate
Net infiltration rate format | Constant in time, varying in space
Wave radiation
Wave radiation
Wave radiation format | Variying in time and space
Soft time interval | 0.0 s
Initial conditions
Initial condition type | Varying surface elevation in space
Salinity and temperature
Minimum temperature | 0.0 °C
Maximum temperature | 10000000000 °C
Minimum salinity | 0.0 PSU
Maximum salinity | 10000000000 PSU
Time integration scheme | Higher order
Space integration scheme | Low order, fast algorithm
Dispersion
Horizontal Dispersion
Scaled eddy viscosity
Scaled eddy viscosity format | Constant
Scaled eddy viscosity value | 1.0
Vertical Dispersion | Not included
Heat Exchange
Heat exchange | Not included
Precipitation - Evaporation
Precipitation
Precipitation type | Specified temperature
Temperature format | Constant
Temperature value | 0.0 °C
Soft time interval | 0.0 s
Evaporation
Evaporation type | Specified temperature
Temperature format | Constant
Temperature value | 0.0 °C
Soft time interval | 0.0 s
Infiltration
Infiltration type | Specified temperature
Temperature format | Constant
Temperature value | 0.0 °C
Soft time interval | 0.0 s
Initial Conditions
Temperature
Temperature format | Constant
Temperature value | 10.0 °C
Turbulence
Governing equation
Model | k-epsilon
Empirical constants
c1e | 1.44
c2e | 1.92
c3e | 0.0
Prandtl number | 0.9
cmy | 0.09
Minimum turbulent kinetic energy | 1e-07 m²/s²
Maximum turbulent kinetic energy | 10000000000 m²/s²
Minimum dissipation of turbulent kinetic energy | 5e-10 m²/s³
Maximum dissipation of turbulent kinetic energy | 10000000000 m²/s³
Vegetation coefficient - epsilon | 1.33
Damping | Included
Vegetation coefficient - k | 1.0
Time integration scheme | Low order, fast algorithm
Space integration scheme | Low order, fast algorithm
Dispersion
Turbulent kinetic energy
Horizontal sigma | 1.0
Vertical sigma | 1.0
Dissipation of turbulent kinetic energy
Horizontal sigma | 1.3
Vertical sigma | 1.3
Initial Conditions
Turbulent kinetic energy
Turbulent kinetic energy format | Constant
Turbulent kinetic energy value | 1e-07 m²/s²
Dissipation of turbulent kinetic energy
Dissipation of turbulent kinetic energy format | Constant
Dissipation of turbulent kinetic energy value | 5e-10 m²/s³
Sand Transport
Model definition
Model type | Pure current
Layer thickness | Constant layer thickness
Forcing parameter | Bed shear stress
Transport description | Non-equilibrium
Bed load formula | Kovacs and Parker
Bed load factor | 1.0
Suspension load formula | Engelund-Fredsoe
Suspension load factor | 1.0
Maximum concentration | 10000.0 kg/m³
Static friction coefficient | 0.63
Dynamic friction coefficient | 0.51
Friction velocity factor | 10.0
Solution technique
Time integration scheme | Low order, fast algorithm
Space integration scheme | Low order, fast algorithm
Sediment properties
Porosity | 0.4
Grain diameter format | Constant
Grain diameter value | 0.2 mm
Relative density | 2.65
Critical Shields parameter | 0.05
Bed resistence
Bed resistance type | Alluvial resistance
Alluvial resistance format | Constant
Alluvial resistance value | 32.0 m^(1/3)/s
Alluvial resistance power | 0.0
Minimum alluvial resistance | 5.0
Maximum alluvial resistance | 100.0
Forcing | Not included
Initial conditions
Type | Specified concentration
Concentration format | Constant
Concentration value | 0.0 g/m³
Morphology
Model definition
Maximum bed level change | 1.0 m/d
Feedback on hydrodynamic, waves, and sand transport | Included
Speedup factor format | Constant
Speedup factor value | 1.0
Soft time interval | 0.0 s
Bank erosion
Bank erosion | General slope failure including dry elements
Angle of repose format | Constant
Angle of repose value | 30.0 °
Bed level sources
Source 1
Name | Bed Level Source 1
Type | Dredging
Maximum allowed bed level format | Constant
Maximum allowed bed level value | 0.0 m
Distribution factor format | Constant
Distribution factor value | 0.0
Boundaries
CODE_1
Name | Land Boundary
Hydrodynamic Information
Type | Land (zero velocity)
CODE_2
Name | NE boundary
Hydrodynamic Information
Type | Specified water level
Format | Constant
Water Level | 0.0 m
Type of soft start | Linear variation
Soft time interval | 7200.0 s
Reference water level | 0.0 m
Coriolis correction for boundary data | Included
Wind correction for boundary data | Included
Pressure correction for boundary data | Included
Radiation stress correction for boundary data | Included
Temperature Information
Type | Zero gradient
Turbulence Information
Turbulent kinetic energy
Type | Specified value
Turbulent kinetic energy format | Constant
Turbulent kinetic energy value | 1e-07 m²/s²
Type of soft start | Sine variation
Dissipation of turbulent kinetic energy
Type | Specified value
Dissipation of turbulent kinetic energy format | Constant
Dissipation of turbulent kinetic energy value | 5e-10 m²/s³
Type of soft start | Sine variation
Sand Transport Information
Type | Equilibrium conditions
Morphology Information
Type | Zero sediment flux gradient for outflow, zero bed level change for inflow
Sources
Number of sources | 2
Source 1
Name | River
Location
Map projection | UTM-29
Coordinates | [607460.0, 6902465.0, 'Z = -48.78749555513397 m']
Hydrodynamic Information
Source type | Simple source
Source format | Varying in time
Temperature Information
Type | Excess temperature (Multiplication)
Temperature format | Constant
Temperature value | 10.0 °C
Sand Transport Information
Type | Specified concentration
Concentration format | Constant
Concentration value | 0.0 g/m³
Source 2
Name | Source 2
Location
Map projection | LONG/LAT
Coordinates | [0.0, 0.0, '0.0 m below surface']
Hydrodynamic Information
Source type | Simple source
Source format | Constant discharge
Discharge | 0.0 m³/s
Temperature Information
Type | Specified temperature
Temperature format | Constant
Temperature value | 10.0 °C
Sand Transport Information
Type | Specified concentration
Concentration format | Constant
Concentration value | 0.0 g/m³